## Sheet1
Component Selection: Type III Loop Compensation Calculations
L (μHenries) | 2.2
C (μFarads) | 22
fLC (kHz) | 22.8769
ESR of output Cap (mΩ) | 3
fESR (MHz) | 2.4114
R1 (kΩ) | 68.1 | R1>>RZ3
zsf | 0.6 | zsf is zero scale factor = 0.6
CZ3 (pF) | 170.2646
fc (kHz) | 100
fs (kHz) | 900
|  | Ramp Amplitude (V) | Part number
|  | 1 | SP6133
Vramp |  | 1 | SP6136
Amplitude |  | 1 | SP6138
Sipex Part |  | 1.1 | SP6132/H
Selection | SP6133 | 1.1 | SP6134/H
|  | 1.1 | SP6137
|  | 1.1 | SP6139
Vramp (Volts) | 1
Vin (Volts) | 12
RZ2 (kOhms) | 15.663
CZ2 (pFarads) | 740.2827
CP1 (pFarads) | 11.2903
RZ3 (kOhms) | 1.0386
1.04 pF
| 170.26 pF | 1.039 kOhms |  | 740.3 pF
15.7 kOhms
68.1 kOhms
Note that Yellow boxes are information inputs… remaining info is calculated.
System response from the input of the Modulator to the output of the power stage is called “Open-Loop Response”. The LC output filter gives rise to a “Double-Pole” that has a -180 degrees phase shift. Double-Pole frequency fLC is given by:
The ESR of output capacitor C gives rise to a “ZERO” that has a +90 degree phase shift. ESR ZERO frequency fESR is given by:
Place the second zero at 60% of output filter’s double-pole frequency and solve for CZ3:
To set fc to the desired value use the following equation and calculate RZ2 from:
Set the first zero to coincide with the second zero and calculate CZ2 from:
Set the first pole at switching frequency of the converter fs and solve for CP1:
Set the second pole also at fs and solve for RZ3
fc is typically set at 1/5 to 1/10 of switching frequency fs