## Xilinx US+ (non mgt)
Bill Of Materials : Exar Xilinx US+ (Non MGT)
Icore (max)
Select Xilinx Family | ZU4 ZU5 | 16A
Designator | Quantity | P/N | Value | Manufacturer | Description
U3 | 1 | SPX5205-1.2 |  | Exar | SPX5205-1.2
U2 | 1 | XRP2997 |  | Exar | XRP2997
U1 | 1 | XRP7724 |  | Exar | U_XRP7724_TQFN44
R4, R7 | 2 |  |  |  | 100k 0.1%
R1, R2, R3, R5, R6, R8, R9, R10, R11, R12, R13, R14 | 12 |  |  |  | 1R (0603)
R15 | 1 |  |  |  | 10k
Q3, Q4, Q5 | 3 | FDMC8200 |  | Fairchild | Dual NFET
Q2 | 0
Q1 | 1 | FDMS36205 |  | Fairchild | Dual NFET
L2, L3, L4 | 1 |  | 2.2uH |  | 2.2uH
L1 | 1 |  | 0.22uH |  | Indcutor 0.22uH 33A
CS1, CS2, CS3, CS4 | 4 |  | 2.2nF |  | Ceramic Capacitor
C23, C28 | 2 |  | 68uF |  | Ceramic Capacitor
C18 | 1 |  | 1uF |  | Ceramic Capacitor
C15 | 1 |  | 10uF |  | Ceramic Capacitor
C8, C11, C16, C19 | 4 |  | 47uF |  | Ceramic Capacitor
C6, C9, C10, C17, C25, C29, C31 | 7 |  | 4.7uF |  | Ceramic Capacitor
C5, C14 | 2 |  | 100uF |  | Ceramic Capacitor
C4, C22, C27 | 3 |  | 22uF |  | Ceramic Capacitor
C2, C7, C13, C20, C21, C24, C26, C30 | 8 |  | 100nF |  | Ceramic Capacitor
C3 | 0 |  | 1200uF 1.6mR esr |  | Composite made of C3-1,C3-2.C3-4,etc
C1, C12 | 2 |  | 2.2uF |  | Ceramic Capacitor
C3-1, C3-2 | 1 |  | 100uF |  | Ceramic Capacitor
C3-3, C3-4 | 2 |  | 470uF |  | 470uF Tant Polymer Capacitor (5mR esr)